## data
Quarter | Year | Brand name | Brand logo | Region | Unit photo | Unit name | Unit type | Execution | Unit size quantity_RRG | Eurovent Certificate | Casing Strength (Eurovent) | Casing leakage, negative pressure (Eurovent) | Casing leakage, positive pressure (Eurovent) | Filter mounting leakage (Eurovent) | Thermal isolation (Eurovent) | Thermal bridges (Eurovent) | VDI 6022-1 certification | S | E | SE w/o recovery | SE with RRG | SE with PCR/HEX | SE with glycol | Insulation material | Insulation thickness | Metal sheet (Internal) | Metal sheet thickness (Internal) | Metal sheet (External) | Metal sheet thickness (External) | Unit size | Recovery type1 | Minimum airflow_recovery type1 | Maximum airflow_recovery type1 | Maximum airflow (ErP2018) | Air speed on Filter at max airflow (ErP) | Internal Width (Supply Filter) | Internal Height (Supply Filter) | Unit cross section area (Supply Filter) | Internal Width (Supply Fan) | Internal Height (Supply Fan) | x1 | x2 | x3 | x4 | x5 | y1 | y2 | y3 | y4 | y5 | x6 | x7 | x8 | x9 | x10 | y6 | y7 | y8 | y9 | y10 | Unit cross section area (Supply Fan) | Duct connection Width | Duct connection Height | x11 | x12 | x13 | x14 | x15 | y11 | y12 | y13 | y14 | y15 | Duct connection Diameter | Rotary wheel_typ1 | Wheel diameter_typ1 | Distance between lamels_typ1 | Efficiency at nominal balanced airflows_typ1 | Efficiency at max balanced airflows_typ1 | HEX material_typ1 | Efficiency at nominal balanced airflows_typ1 | Efficiency at max balanced airflows_typ1 | Motor type | Motor quantity | Motor rated power | Impeller size | Impeller efficiency at nominal airflow | Heating elements type | Capacity range_1 | Capacity range_2 | Capacity range_3 | Water heater_min rows | Water heater_max rows | Water cooler_min rows | Water cooler_max rows | DXH_min rows | DXH_max rows | DXH sections range | Available refrigerant types | Filter type_typ1 | Filtration class_typ1 | Filtration efficiency_typ1 | Initial PD at nominal airflow_typ1 | Final PD_typ1 | Filter type_typ2 | Filtration class_typ2 | Filtration efficiency_typ2 | Initial PD at nominal airflow_typ2 | Final PD_typ2 | Silencer casing
Q1 | 2025 | VTS | VTS.png | CER | Ventus Platinium.png | Ventus Platinium | Compact | Floor-mounted | 6 | YES | D1 | L1 | L1 | F9 | T2 | TB2 | NO | NO | NO | NO | YES | YES | NO | PUF | 50 | Galvinised steel | 0.4 | AlZn | 0.6 | VVSA11c | RRG | 420 | 1600 | 1600 | 1.9 | 500 | 700 | 0.5 | 550 | 750 | 5 | 5 | 931 | 931 | 5 | 5 | 418 | 418 | 5 | 5 | 5 | 5 | 931 | 931 | 5 | 5 | 418 | 418 | 5 | 5 | 0.6 | 931 | 418 | 5 | 5 | 931 | 931 | 5 | 5 | 418 | 418 | 5 | 5 | 315 | NH.RRG | 550 | 1.6 | 75 | 73 | 0 | 0 | 0 | EC | 1 | 0.7 | 250 | 70 | Tubular | 3 | 6 | 9 | 1 | 2 | 2 | 6 | 2 | 6 | 1 | R410A | Bag | F7 | 70 | 150 | 350 | Bag | M5 | 70 | 150 | 350 | NO
Q1 | 2025 | VTS | VTS.png | CER | Ventus Platinium.png | Ventus Platinium | Compact | Floor-mounted | 6 | YES | D1 | L1 | L1 | F9 | T2 | TB2 | NO | NO | NO | NO | YES | YES | NO | PUF | 50 | Galvinised steel | 0.4 | AlZn | 0.6 | VVSA11c | RRG | 420 | 1600 | 1600 | 1.9 | 500 | 700 | 0.5 | 550 | 750 | 5 | 5 | 931 | 931 | 5 | 5 | 418 | 418 | 5 | 5 | 5 | 5 | 931 | 931 | 5 | 5 | 418 | 418 | 5 | 5 | 0.6 | 931 | 418 | 5 | 5 | 931 | 931 | 5 | 5 | 418 | 418 | 5 | 5 | 315 | Total | 550 | 1.6 | 75 | 73 | 0 | 0 | 0 | EC | 1 | 0.7 | 250 | 70 | Tubular | 3 | 6 | 9 | 1 | 2 | 2 | 6 | 2 | 6 | 1 | R410A | Bag | F7 | 70 | 150 | 350 | Bag | M5 | 70 | 150 | 350 | NO
Q1 | 2025 | VTS | VTS.png | CER | Ventus Platinium.png | Ventus Platinium | Compact | Floor-mounted | 5 | YES | D1 | L1 | L1 | F9 | T2 | TB2 | NO | NO | NO | NO | YES | YES | NO | PUF | 50 | Galvinised steel | 0.4 | AlZn | 0.6 | VVSA11c | HEX | 420 | 1600 | 1600 | 1.9 | 500 | 700 | 0.5 | 550 | 750 | 5 | 5 | 931 | 931 | 5 | 5 | 418 | 418 | 5 | 5 | 5 | 5 | 931 | 931 | 5 | 5 | 418 | 418 | 5 | 5 | 0.6 | 931 | 418 | 5 | 5 | 931 | 931 | 5 | 5 | 418 | 418 | 5 | 5 | 315 | 0 | 0 | 0 | 0 | 0 | AL | 82 | 81 | EC | 1 | 0.7 | 250 | 70 | Tubular | 3 | 6 | 9 | 1 | 2 | 2 | 6 | 2 | 6 | 1 | R410A | Bag | F7 | 70 | 150 | 350 | Bag | M5 | 70 | 150 | 350 | NO
Q1 | 2025 | VTS | VTS.png | CER | Ventus Platinium.png | Ventus Platinium | Compact | Floor-mounted | 6 | YES | D1 | L1 | L1 | F9 | T2 | TB2 | NO | NO | NO | NO | YES | YES | NO | PUF | 50 | Galvinised steel | 0.4 | AlZn | 0.6 | VVSA14c | RRG | 420 | 1600 | 1600 | 1.9 | 500 | 700 | 0.5 | 550 | 750 | 5 | 5 | 931 | 931 | 5 | 5 | 418 | 418 | 5 | 5 | 5 | 5 | 931 | 931 | 5 | 5 | 418 | 418 | 5 | 5 | 0.6 | 931 | 418 | 5 | 5 | 931 | 931 | 5 | 5 | 418 | 418 | 5 | 5 | 315 | NH.RRG | 550 | 1.6 | 75 | 73 | 0 | 0 | 0 | EC | 1 | 0.7 | 250 | 70 | Tubular | 3 | 6 | 9 | 1 | 2 | 2 | 6 | 2 | 6 | 1 | R410A | Bag | F7 | 70 | 150 | 350 | Bag | M5 | 70 | 150 | 350 | NO
Q1 | 2025 | VTS | VTS.png | CER | Ventus Platinium.png | Ventus Platinium | Compact | Floor-mounted | 6 | YES | D1 | L1 | L1 | F9 | T2 | TB2 | NO | NO | NO | NO | YES | YES | NO | PUF | 50 | Galvinised steel | 0.4 | AlZn | 0.6 | VVSA14c | RRG | 420 | 1600 | 1600 | 1.9 | 500 | 700 | 0.5 | 550 | 750 | 5 | 5 | 931 | 931 | 5 | 5 | 418 | 418 | 5 | 5 | 5 | 5 | 931 | 931 | 5 | 5 | 418 | 418 | 5 | 5 | 0.6 | 931 | 418 | 5 | 5 | 931 | 931 | 5 | 5 | 418 | 418 | 5 | 5 | 315 | Total | 550 | 1.6 | 75 | 73 | 0 | 0 | 0 | EC | 1 | 0.7 | 250 | 70 | Tubular | 3 | 6 | 9 | 1 | 2 | 2 | 6 | 2 | 6 | 1 | R410A | Bag | F7 | 70 | 150 | 350 | Bag | M5 | 70 | 150 | 350 | NO
Q1 | 2025 | VTS | VTS.png | CER | Ventus Platinium.png | Ventus Platinium | Compact | Floor-mounted | 5 | YES | D1 | L1 | L1 | F9 | T2 | TB2 | NO | NO | NO | NO | YES | YES | NO | PUF | 50 | Galvinised steel | 0.4 | AlZn | 0.6 | VVSA14c | HEX | 420 | 1600 | 1600 | 1.9 | 500 | 700 | 0.5 | 550 | 750 | 5 | 5 | 931 | 931 | 5 | 5 | 418 | 418 | 5 | 5 | 5 | 5 | 931 | 931 | 5 | 5 | 418 | 418 | 5 | 5 | 0.6 | 931 | 418 | 5 | 5 | 931 | 931 | 5 | 5 | 418 | 418 | 5 | 5 | 315 | 0 | 0 | 0 | 0 | 0 | AL | 82 | 81 | EC | 1 | 0.7 | 250 | 70 | Tubular | 3 | 6 | 9 | 1 | 2 | 2 | 6 | 2 | 6 | 1 | R410A | Bag | F7 | 70 | 150 | 350 | Bag | M5 | 70 | 150 | 350 | NO
Q1 | 2025 | VTS | VTS.png | CER | Ventus Platinium.png | Ventus Platinium | Compact | Floor-mounted | 6 | YES | D1 | L1 | L1 | F9 | T2 | TB2 | NO | NO | NO | NO | YES | YES | NO | PUF | 50 | Galvinised steel | 0.4 | AlZn | 0.6 | VVSA22c | RRG | 420 | 1600 | 1600 | 1.9 | 500 | 700 | 0.5 | 550 | 750 | 5 | 5 | 931 | 931 | 5 | 5 | 418 | 418 | 5 | 5 | 5 | 5 | 931 | 931 | 5 | 5 | 418 | 418 | 5 | 5 | 0.6 | 931 | 418 | 5 | 5 | 931 | 931 | 5 | 5 | 418 | 418 | 5 | 5 | 315 | NH.RRG | 550 | 1.6 | 75 | 73 | 0 | 0 | 0 | EC | 1 | 0.7 | 250 | 70 | Tubular | 3 | 6 | 9 | 1 | 2 | 2 | 6 | 2 | 6 | 1 | R410A | Bag | F7 | 70 | 150 | 350 | Bag | M5 | 70 | 150 | 350 | NO
Q1 | 2025 | VTS | VTS.png | CER | Ventus Platinium.png | Ventus Platinium | Compact | Floor-mounted | 6 | YES | D1 | L1 | L1 | F9 | T2 | TB2 | NO | NO | NO | NO | YES | YES | NO | PUF | 50 | Galvinised steel | 0.4 | AlZn | 0.6 | VVSA22c | RRG | 420 | 1600 | 1600 | 1.9 | 500 | 700 | 0.5 | 550 | 750 | 5 | 5 | 931 | 931 | 5 | 5 | 418 | 418 | 5 | 5 | 5 | 5 | 931 | 931 | 5 | 5 | 418 | 418 | 5 | 5 | 0.6 | 931 | 418 | 5 | 5 | 931 | 931 | 5 | 5 | 418 | 418 | 5 | 5 | 315 | Total | 550 | 1.6 | 75 | 73 | 0 | 0 | 0 | EC | 1 | 0.7 | 250 | 70 | Tubular | 3 | 6 | 9 | 1 | 2 | 2 | 6 | 2 | 6 | 1 | R410A | Bag | F7 | 70 | 150 | 350 | Bag | M5 | 70 | 150 | 350 | NO
Q1 | 2025 | VTS | VTS.png | CER | Ventus Platinium.png | Ventus Platinium | Compact | Floor-mounted | 5 | YES | D1 | L1 | L1 | F9 | T2 | TB2 | NO | NO | NO | NO | YES | YES | NO | PUF | 50 | Galvinised steel | 0.4 | AlZn | 0.6 | VVSA22c | HEX | 420 | 1600 | 1600 | 1.9 | 500 | 700 | 0.5 | 550 | 750 | 5 | 5 | 931 | 931 | 5 | 5 | 418 | 418 | 5 | 5 | 5 | 5 | 931 | 931 | 5 | 5 | 418 | 418 | 5 | 5 | 0.6 | 931 | 418 | 5 | 5 | 931 | 931 | 5 | 5 | 418 | 418 | 5 | 5 | 315 | 0 | 0 | 0 | 0 | 0 | AL | 82 | 81 | EC | 1 | 0.7 | 250 | 70 | Tubular | 3 | 6 | 9 | 1 | 2 | 2 | 6 | 2 | 6 | 1 | R410A | Bag | F7 | 70 | 150 | 350 | Bag | M5 | 70 | 150 | 350 | NO
Q1 | 2025 | VTS | VTS.png | CER | Ventus Platinium.png | Ventus Platinium | Compact | Floor-mounted | 6 | YES | D1 | L1 | L1 | F9 | T2 | TB2 | NO | NO | NO | NO | YES | YES | NO | PUF | 50 | Galvinised steel | 0.4 | AlZn | 0.6 | VVSA29c | RRG | 420 | 1600 | 1600 | 1.9 | 500 | 700 | 0.5 | 550 | 750 | 5 | 5 | 931 | 931 | 5 | 5 | 418 | 418 | 5 | 5 | 5 | 5 | 931 | 931 | 5 | 5 | 418 | 418 | 5 | 5 | 0.6 | 931 | 418 | 5 | 5 | 931 | 931 | 5 | 5 | 418 | 418 | 5 | 5 | 315 | NH.RRG | 550 | 1.6 | 75 | 73 | 0 | 0 | 0 | EC | 1 | 0.7 | 250 | 70 | Tubular | 3 | 6 | 9 | 1 | 2 | 2 | 6 | 2 | 6 | 1 | R410A | Bag | F7 | 70 | 150 | 350 | Bag | M5 | 70 | 150 | 350 | NO
Q1 | 2025 | VTS | VTS.png | CER | Ventus Platinium.png | Ventus Platinium | Compact | Floor-mounted | 6 | YES | D1 | L1 | L1 | F9 | T2 | TB2 | NO | NO | NO | NO | YES | YES | NO | PUF | 50 | Galvinised steel | 0.4 | AlZn | 0.6 | VVSA29c | RRG | 420 | 1600 | 1600 | 1.9 | 500 | 700 | 0.5 | 550 | 750 | 5 | 5 | 931 | 931 | 5 | 5 | 418 | 418 | 5 | 5 | 5 | 5 | 931 | 931 | 5 | 5 | 418 | 418 | 5 | 5 | 0.6 | 931 | 418 | 5 | 5 | 931 | 931 | 5 | 5 | 418 | 418 | 5 | 5 | 315 | Total | 550 | 1.6 | 75 | 73 | 0 | 0 | 0 | EC | 1 | 0.7 | 250 | 70 | Tubular | 3 | 6 | 9 | 1 | 2 | 2 | 6 | 2 | 6 | 1 | R410A | Bag | F7 | 70 | 150 | 350 | Bag | M5 | 70 | 150 | 350 | NO
Q1 | 2025 | VTS | VTS.png | CER | Ventus Platinium.png | Ventus Platinium | Compact | Floor-mounted | 5 | YES | D1 | L1 | L1 | F9 | T2 | TB2 | NO | NO | NO | NO | YES | YES | NO | PUF | 50 | Galvinised steel | 0.4 | AlZn | 0.6 | VVSA29c | HEX | 420 | 1600 | 1600 | 1.9 | 500 | 700 | 0.5 | 550 | 750 | 5 | 5 | 931 | 931 | 5 | 5 | 418 | 418 | 5 | 5 | 5 | 5 | 931 | 931 | 5 | 5 | 418 | 418 | 5 | 5 | 0.6 | 931 | 418 | 5 | 5 | 931 | 931 | 5 | 5 | 418 | 418 | 5 | 5 | 315 | 0 | 0 | 0 | 0 | 0 | AL | 82 | 81 | EC | 1 | 0.7 | 250 | 70 | Tubular | 3 | 6 | 9 | 1 | 2 | 2 | 6 | 2 | 6 | 1 | R410A | Bag | F7 | 70 | 150 | 350 | Bag | M5 | 70 | 150 | 350 | NO
Q1 | 2025 | VTS | VTS.png | CER | Ventus Platinium.png | Ventus Platinium | Compact | Floor-mounted | 6 | YES | D1 | L1 | L1 | F9 | T2 | TB2 | NO | NO | NO | NO | YES | YES | NO | PUF | 50 | Galvinised steel | 0.4 | AlZn | 0.6 | VVSA40c | RRG | 420 | 1600 | 1600 | 1.9 | 500 | 700 | 0.5 | 550 | 750 | 5 | 5 | 931 | 931 | 5 | 5 | 418 | 418 | 5 | 5 | 5 | 5 | 931 | 931 | 5 | 5 | 418 | 418 | 5 | 5 | 0.6 | 931 | 418 | 5 | 5 | 931 | 931 | 5 | 5 | 418 | 418 | 5 | 5 | 315 | NH.RRG | 550 | 1.6 | 75 | 73 | 0 | 0 | 0 | EC | 1 | 0.7 | 250 | 70 | Tubular | 3 | 6 | 9 | 1 | 2 | 2 | 6 | 2 | 6 | 1 | R410A | Bag | F7 | 70 | 150 | 350 | Bag | M5 | 70 | 150 | 350 | NO
Q1 | 2025 | VTS | VTS.png | CER | Ventus Platinium.png | Ventus Platinium | Compact | Floor-mounted | 6 | YES | D1 | L1 | L1 | F9 | T2 | TB2 | NO | NO | NO | NO | YES | YES | NO | PUF | 50 | Galvinised steel | 0.4 | AlZn | 0.6 | VVSA40c | RRG | 420 | 1600 | 1600 | 1.9 | 500 | 700 | 0.5 | 550 | 750 | 5 | 5 | 931 | 931 | 5 | 5 | 418 | 418 | 5 | 5 | 5 | 5 | 931 | 931 | 5 | 5 | 418 | 418 | 5 | 5 | 0.6 | 931 | 418 | 5 | 5 | 931 | 931 | 5 | 5 | 418 | 418 | 5 | 5 | 315 | Total | 550 | 1.6 | 75 | 73 | 0 | 0 | 0 | EC | 1 | 0.7 | 250 | 70 | Tubular | 3 | 6 | 9 | 1 | 2 | 2 | 6 | 2 | 6 | 1 | R410A | Bag | F7 | 70 | 150 | 350 | Bag | M5 | 70 | 150 | 350 | NO
Q1 | 2025 | VTS | VTS.png | CER | Ventus Platinium.png | Ventus Platinium | Compact | Floor-mounted | 5 | YES | D1 | L1 | L1 | F9 | T2 | TB2 | NO | NO | NO | NO | YES | YES | NO | PUF | 50 | Galvinised steel | 0.4 | AlZn | 0.6 | VVSA40c | HEX | 420 | 1600 | 1600 | 1.9 | 500 | 700 | 0.5 | 550 | 750 | 5 | 5 | 931 | 931 | 5 | 5 | 418 | 418 | 5 | 5 | 5 | 5 | 931 | 931 | 5 | 5 | 418 | 418 | 5 | 5 | 0.6 | 931 | 418 | 5 | 5 | 931 | 931 | 5 | 5 | 418 | 418 | 5 | 5 | 315 | 0 | 0 | 0 | 0 | 0 | AL | 82 | 81 | EC | 1 | 0.7 | 250 | 70 | Tubular | 3 | 6 | 9 | 1 | 2 | 2 | 6 | 2 | 6 | 1 | R410A | Bag | F7 | 70 | 150 | 350 | Bag | M5 | 70 | 150 | 350 | NO
Q1 | 2025 | VTS | VTS.png | CER | Ventus Platinium.png | Ventus Platinium | Compact | Floor-mounted | 6 | YES | D1 | L1 | L1 | F9 | T2 | TB2 | NO | NO | NO | NO | YES | YES | NO | PUF | 50 | Galvinised steel | 0.4 | AlZn | 0.6 | VVSA56c | RRG | 420 | 1600 | 1600 | 1.9 | 500 | 700 | 0.5 | 550 | 750 | 5 | 5 | 931 | 931 | 5 | 5 | 418 | 418 | 5 | 5 | 5 | 5 | 931 | 931 | 5 | 5 | 418 | 418 | 5 | 5 | 0.6 | 931 | 418 | 5 | 5 | 931 | 931 | 5 | 5 | 418 | 418 | 5 | 5 | 315 | NH.RRG | 550 | 1.6 | 75 | 73 | 0 | 0 | 0 | EC | 1 | 0.7 | 250 | 70 | Tubular | 3 | 6 | 9 | 1 | 2 | 2 | 6 | 2 | 6 | 1 | R410A | Bag | F7 | 70 | 150 | 350 | Bag | M5 | 70 | 150 | 350 | NO
Q1 | 2025 | VTS | VTS.png | CER | Ventus Platinium.png | Ventus Platinium | Compact | Floor-mounted | 6 | YES | D1 | L1 | L1 | F9 | T2 | TB2 | NO | NO | NO | NO | YES | YES | NO | PUF | 50 | Galvinised steel | 0.4 | AlZn | 0.6 | VVSA56c | RRG | 420 | 1600 | 1600 | 1.9 | 500 | 700 | 0.5 | 550 | 750 | 5 | 5 | 931 | 931 | 5 | 5 | 418 | 418 | 5 | 5 | 5 | 5 | 931 | 931 | 5 | 5 | 418 | 418 | 5 | 5 | 0.6 | 931 | 418 | 5 | 5 | 931 | 931 | 5 | 5 | 418 | 418 | 5 | 5 | 315 | Total | 550 | 1.6 | 75 | 73 | 0 | 0 | 0 | EC | 1 | 0.7 | 250 | 70 | Tubular | 3 | 6 | 9 | 1 | 2 | 2 | 6 | 2 | 6 | 1 | R410A | Bag | F7 | 70 | 150 | 350 | Bag | M5 | 70 | 150 | 350 | NO
Q2 | 2025 | VTS | VTS.png | CER | Ventus Platinium.png | Ventus Platinium | Compact | Floor-mounted | 6 | YES | D1 | L1 | L1 | F9 | T2 | TB2 | NO | NO | NO | NO | YES | YES | NO | PUF | 50 | Galvinised steel | 0.4 | AlZn | 0.6 | VVSA11c | RRG | 420 | 1600 | 1600 | 1.9 | 500 | 700 | 0.5 | 550 | 750 | 5 | 5 | 931 | 931 | 5 | 5 | 418 | 418 | 5 | 5 | 5 | 5 | 931 | 931 | 5 | 5 | 418 | 418 | 5 | 5 | 0.6 | 931 | 418 | 5 | 5 | 931 | 931 | 5 | 5 | 418 | 418 | 5 | 5 | 315 | NH.RRG | 550 | 1.6 | 75 | 73 | 0 | 0 | 0 | EC | 1 | 0.7 | 250 | 70 | Tubular | 3 | 6 | 9 | 1 | 2 | 2 | 6 | 2 | 6 | 1 | R410A | Bag | F7 | 70 | 150 | 350 | Bag | M5 | 70 | 150 | 350 | NO
Q2 | 2025 | VTS | VTS.png | CER | Ventus Platinium.png | Ventus Platinium | Compact | Floor-mounted | 6 | YES | D1 | L1 | L1 | F9 | T2 | TB2 | NO | NO | NO | NO | YES | YES | NO | PUF | 50 | Galvinised steel | 0.4 | AlZn | 0.6 | VVSA11c | RRG | 420 | 1600 | 1600 | 1.9 | 500 | 700 | 0.5 | 550 | 750 | 5 | 5 | 931 | 931 | 5 | 5 | 418 | 418 | 5 | 5 | 5 | 5 | 931 | 931 | 5 | 5 | 418 | 418 | 5 | 5 | 0.6 | 931 | 418 | 5 | 5 | 931 | 931 | 5 | 5 | 418 | 418 | 5 | 5 | 315 | Total | 550 | 1.6 | 75 | 73 | 0 | 0 | 0 | EC | 1 | 0.7 | 250 | 70 | Tubular | 3 | 6 | 9 | 1 | 2 | 2 | 6 | 2 | 6 | 1 | R410A | Bag | F7 | 70 | 150 | 350 | Bag | M5 | 70 | 150 | 350 | NO
Q2 | 2025 | VTS | VTS.png | CER | Ventus Platinium.png | Ventus Platinium | Compact | Floor-mounted | 5 | YES | D1 | L1 | L1 | F9 | T2 | TB2 | NO | NO | NO | NO | YES | YES | NO | PUF | 50 | Galvinised steel | 0.4 | AlZn | 0.6 | VVSA11c | HEX | 420 | 1600 | 1600 | 1.9 | 500 | 700 | 0.5 | 550 | 750 | 5 | 5 | 931 | 931 | 5 | 5 | 418 | 418 | 5 | 5 | 5 | 5 | 931 | 931 | 5 | 5 | 418 | 418 | 5 | 5 | 0.6 | 931 | 418 | 5 | 5 | 931 | 931 | 5 | 5 | 418 | 418 | 5 | 5 | 315 | 0 | 0 | 0 | 0 | 0 | AL | 82 | 81 | EC | 1 | 0.7 | 250 | 70 | Tubular | 3 | 6 | 9 | 1 | 2 | 2 | 6 | 2 | 6 | 1 | R410A | Bag | F7 | 70 | 150 | 350 | Bag | M5 | 70 | 150 | 350 | NO
Q2 | 2025 | VTS | VTS.png | CER | Ventus Platinium.png | Ventus Platinium | Compact | Floor-mounted | 6 | YES | D1 | L1 | L1 | F9 | T2 | TB2 | NO | NO | NO | NO | YES | YES | NO | PUF | 50 | Galvinised steel | 0.4 | AlZn | 0.6 | VVSA14c | RRG | 420 | 1600 | 1600 | 1.9 | 500 | 700 | 0.5 | 550 | 750 | 5 | 5 | 931 | 931 | 5 | 5 | 418 | 418 | 5 | 5 | 5 | 5 | 931 | 931 | 5 | 5 | 418 | 418 | 5 | 5 | 0.6 | 931 | 418 | 5 | 5 | 931 | 931 | 5 | 5 | 418 | 418 | 5 | 5 | 315 | NH.RRG | 550 | 1.6 | 75 | 73 | 0 | 0 | 0 | EC | 1 | 0.7 | 250 | 70 | Tubular | 3 | 6 | 9 | 1 | 2 | 2 | 6 | 2 | 6 | 1 | R410A | Bag | F7 | 70 | 150 | 350 | Bag | M5 | 70 | 150 | 350 | NO
Q2 | 2025 | VTS | VTS.png | CER | Ventus Platinium.png | Ventus Platinium | Compact | Floor-mounted | 6 | YES | D1 | L1 | L1 | F9 | T2 | TB2 | NO | NO | NO | NO | YES | YES | NO | PUF | 50 | Galvinised steel | 0.4 | AlZn | 0.6 | VVSA14c | RRG | 420 | 1600 | 1600 | 1.9 | 500 | 700 | 0.5 | 550 | 750 | 5 | 5 | 931 | 931 | 5 | 5 | 418 | 418 | 5 | 5 | 5 | 5 | 931 | 931 | 5 | 5 | 418 | 418 | 5 | 5 | 0.6 | 931 | 418 | 5 | 5 | 931 | 931 | 5 | 5 | 418 | 418 | 5 | 5 | 315 | Total | 550 | 1.6 | 75 | 73 | 0 | 0 | 0 | EC | 1 | 0.7 | 250 | 70 | Tubular | 3 | 6 | 9 | 1 | 2 | 2 | 6 | 2 | 6 | 1 | R410A | Bag | F7 | 70 | 150 | 350 | Bag | M5 | 70 | 150 | 350 | NO
Q2 | 2025 | VTS | VTS.png | CER | Ventus Platinium.png | Ventus Platinium | Compact | Floor-mounted | 5 | YES | D1 | L1 | L1 | F9 | T2 | TB2 | NO | NO | NO | NO | YES | YES | NO | PUF | 50 | Galvinised steel | 0.4 | AlZn | 0.6 | VVSA14c | HEX | 420 | 1600 | 1600 | 1.9 | 500 | 700 | 0.5 | 550 | 750 | 5 | 5 | 931 | 931 | 5 | 5 | 418 | 418 | 5 | 5 | 5 | 5 | 931 | 931 | 5 | 5 | 418 | 418 | 5 | 5 | 0.6 | 931 | 418 | 5 | 5 | 931 | 931 | 5 | 5 | 418 | 418 | 5 | 5 | 315 | 0 | 0 | 0 | 0 | 0 | AL | 82 | 81 | EC | 1 | 0.7 | 250 | 70 | Tubular | 3 | 6 | 9 | 1 | 2 | 2 | 6 | 2 | 6 | 1 | R410A | Bag | F7 | 70 | 150 | 350 | Bag | M5 | 70 | 150 | 350 | NO
Q2 | 2025 | VTS | VTS.png | CER | Ventus Platinium.png | Ventus Platinium | Compact | Floor-mounted | 6 | YES | D1 | L1 | L1 | F9 | T2 | TB2 | NO | NO | NO | NO | YES | YES | NO | PUF | 50 | Galvinised steel | 0.4 | AlZn | 0.6 | VVSA22c | RRG | 420 | 1600 | 1600 | 1.9 | 500 | 700 | 0.5 | 550 | 750 | 5 | 5 | 931 | 931 | 5 | 5 | 418 | 418 | 5 | 5 | 5 | 5 | 931 | 931 | 5 | 5 | 418 | 418 | 5 | 5 | 0.6 | 931 | 418 | 5 | 5 | 931 | 931 | 5 | 5 | 418 | 418 | 5 | 5 | 315 | NH.RRG | 550 | 1.6 | 75 | 73 | 0 | 0 | 0 | EC | 1 | 0.7 | 250 | 70 | Tubular | 3 | 6 | 9 | 1 | 2 | 2 | 6 | 2 | 6 | 1 | R410A | Bag | F7 | 70 | 150 | 350 | Bag | M5 | 70 | 150 | 350 | NO
Q2 | 2025 | VTS | VTS.png | CER | Ventus Platinium.png | Ventus Platinium | Compact | Floor-mounted | 6 | YES | D1 | L1 | L1 | F9 | T2 | TB2 | NO | NO | NO | NO | YES | YES | NO | PUF | 50 | Galvinised steel | 0.4 | AlZn | 0.6 | VVSA22c | RRG | 420 | 1600 | 1600 | 1.9 | 500 | 700 | 0.5 | 550 | 750 | 5 | 5 | 931 | 931 | 5 | 5 | 418 | 418 | 5 | 5 | 5 | 5 | 931 | 931 | 5 | 5 | 418 | 418 | 5 | 5 | 0.6 | 931 | 418 | 5 | 5 | 931 | 931 | 5 | 5 | 418 | 418 | 5 | 5 | 315 | Total | 550 | 1.6 | 75 | 73 | 0 | 0 | 0 | EC | 1 | 0.7 | 250 | 70 | Tubular | 3 | 6 | 9 | 1 | 2 | 2 | 6 | 2 | 6 | 1 | R410A | Bag | F7 | 70 | 150 | 350 | Bag | M5 | 70 | 150 | 350 | NO
Q2 | 2025 | VTS | VTS.png | CER | Ventus Platinium.png | Ventus Platinium | Compact | Floor-mounted | 5 | YES | D1 | L1 | L1 | F9 | T2 | TB2 | NO | NO | NO | NO | YES | YES | NO | PUF | 50 | Galvinised steel | 0.4 | AlZn | 0.6 | VVSA22c | HEX | 420 | 1600 | 1600 | 1.9 | 500 | 700 | 0.5 | 550 | 750 | 5 | 5 | 931 | 931 | 5 | 5 | 418 | 418 | 5 | 5 | 5 | 5 | 931 | 931 | 5 | 5 | 418 | 418 | 5 | 5 | 0.6 | 931 | 418 | 5 | 5 | 931 | 931 | 5 | 5 | 418 | 418 | 5 | 5 | 315 | 0 | 0 | 0 | 0 | 0 | AL | 82 | 81 | EC | 1 | 0.7 | 250 | 70 | Tubular | 3 | 6 | 9 | 1 | 2 | 2 | 6 | 2 | 6 | 1 | R410A | Bag | F7 | 70 | 150 | 350 | Bag | M5 | 70 | 150 | 350 | NO
Q2 | 2025 | VTS | VTS.png | CER | Ventus Platinium.png | Ventus Platinium | Compact | Floor-mounted | 6 | YES | D1 | L1 | L1 | F9 | T2 | TB2 | NO | NO | NO | NO | YES | YES | NO | PUF | 50 | Galvinised steel | 0.4 | AlZn | 0.6 | VVSA29c | RRG | 420 | 1600 | 1600 | 1.9 | 500 | 700 | 0.5 | 550 | 750 | 5 | 5 | 931 | 931 | 5 | 5 | 418 | 418 | 5 | 5 | 5 | 5 | 931 | 931 | 5 | 5 | 418 | 418 | 5 | 5 | 0.6 | 931 | 418 | 5 | 5 | 931 | 931 | 5 | 5 | 418 | 418 | 5 | 5 | 315 | NH.RRG | 550 | 1.6 | 75 | 73 | 0 | 0 | 0 | EC | 1 | 0.7 | 250 | 70 | Tubular | 3 | 6 | 9 | 1 | 2 | 2 | 6 | 2 | 6 | 1 | R410A | Bag | F7 | 70 | 150 | 350 | Bag | M5 | 70 | 150 | 350 | NO
Q2 | 2025 | VTS | VTS.png | CER | Ventus Platinium.png | Ventus Platinium | Compact | Floor-mounted | 6 | YES | D1 | L1 | L1 | F9 | T2 | TB2 | NO | NO | NO | NO | YES | YES | NO | PUF | 50 | Galvinised steel | 0.4 | AlZn | 0.6 | VVSA29c | RRG | 420 | 1600 | 1600 | 1.9 | 500 | 700 | 0.5 | 550 | 750 | 5 | 5 | 931 | 931 | 5 | 5 | 418 | 418 | 5 | 5 | 5 | 5 | 931 | 931 | 5 | 5 | 418 | 418 | 5 | 5 | 0.6 | 931 | 418 | 5 | 5 | 931 | 931 | 5 | 5 | 418 | 418 | 5 | 5 | 315 | Total | 550 | 1.6 | 75 | 73 | 0 | 0 | 0 | EC | 1 | 0.7 | 250 | 70 | Tubular | 3 | 6 | 9 | 1 | 2 | 2 | 6 | 2 | 6 | 1 | R410A | Bag | F7 | 70 | 150 | 350 | Bag | M5 | 70 | 150 | 350 | NO
Q2 | 2025 | VTS | VTS.png | CER | Ventus Platinium.png | Ventus Platinium | Compact | Floor-mounted | 5 | YES | D1 | L1 | L1 | F9 | T2 | TB2 | NO | NO | NO | NO | YES | YES | NO | PUF | 50 | Galvinised steel | 0.4 | AlZn | 0.6 | VVSA29c | HEX | 420 | 1600 | 1600 | 1.9 | 500 | 700 | 0.5 | 550 | 750 | 5 | 5 | 931 | 931 | 5 | 5 | 418 | 418 | 5 | 5 | 5 | 5 | 931 | 931 | 5 | 5 | 418 | 418 | 5 | 5 | 0.6 | 931 | 418 | 5 | 5 | 931 | 931 | 5 | 5 | 418 | 418 | 5 | 5 | 315 | 0 | 0 | 0 | 0 | 0 | AL | 82 | 81 | EC | 1 | 0.7 | 250 | 70 | Tubular | 3 | 6 | 9 | 1 | 2 | 2 | 6 | 2 | 6 | 1 | R410A | Bag | F7 | 70 | 150 | 350 | Bag | M5 | 70 | 150 | 350 | NO
Q2 | 2025 | VTS | VTS.png | CER | Ventus Platinium.png | Ventus Platinium | Compact | Floor-mounted | 6 | YES | D1 | L1 | L1 | F9 | T2 | TB2 | NO | NO | NO | NO | YES | YES | NO | PUF | 50 | Galvinised steel | 0.4 | AlZn | 0.6 | VVSA40c | RRG | 420 | 1600 | 1600 | 1.9 | 500 | 700 | 0.5 | 550 | 750 | 5 | 5 | 931 | 931 | 5 | 5 | 418 | 418 | 5 | 5 | 5 | 5 | 931 | 931 | 5 | 5 | 418 | 418 | 5 | 5 | 0.6 | 931 | 418 | 5 | 5 | 931 | 931 | 5 | 5 | 418 | 418 | 5 | 5 | 315 | NH.RRG | 550 | 1.6 | 75 | 73 | 0 | 0 | 0 | EC | 1 | 0.7 | 250 | 70 | Tubular | 3 | 6 | 9 | 1 | 2 | 2 | 6 | 2 | 6 | 1 | R410A | Bag | F7 | 70 | 150 | 350 | Bag | M5 | 70 | 150 | 350 | NO
Q2 | 2025 | VTS | VTS.png | CER | Ventus Platinium.png | Ventus Platinium | Compact | Floor-mounted | 6 | YES | D1 | L1 | L1 | F9 | T2 | TB2 | NO | NO | NO | NO | YES | YES | NO | PUF | 50 | Galvinised steel | 0.4 | AlZn | 0.6 | VVSA40c | RRG | 420 | 1600 | 1600 | 1.9 | 500 | 700 | 0.5 | 550 | 750 | 5 | 5 | 931 | 931 | 5 | 5 | 418 | 418 | 5 | 5 | 5 | 5 | 931 | 931 | 5 | 5 | 418 | 418 | 5 | 5 | 0.6 | 931 | 418 | 5 | 5 | 931 | 931 | 5 | 5 | 418 | 418 | 5 | 5 | 315 | Total | 550 | 1.6 | 75 | 73 | 0 | 0 | 0 | EC | 1 | 0.7 | 250 | 70 | Tubular | 3 | 6 | 9 | 1 | 2 | 2 | 6 | 2 | 6 | 1 | R410A | Bag | F7 | 70 | 150 | 350 | Bag | M5 | 70 | 150 | 350 | NO
Q2 | 2025 | VTS | VTS.png | CER | Ventus Platinium.png | Ventus Platinium | Compact | Floor-mounted | 5 | YES | D1 | L1 | L1 | F9 | T2 | TB2 | NO | NO | NO | NO | YES | YES | NO | PUF | 50 | Galvinised steel | 0.4 | AlZn | 0.6 | VVSA40c | HEX | 420 | 1600 | 1600 | 1.9 | 500 | 700 | 0.5 | 550 | 750 | 5 | 5 | 931 | 931 | 5 | 5 | 418 | 418 | 5 | 5 | 5 | 5 | 931 | 931 | 5 | 5 | 418 | 418 | 5 | 5 | 0.6 | 931 | 418 | 5 | 5 | 931 | 931 | 5 | 5 | 418 | 418 | 5 | 5 | 315 | 0 | 0 | 0 | 0 | 0 | AL | 82 | 81 | EC | 1 | 0.7 | 250 | 70 | Tubular | 3 | 6 | 9 | 1 | 2 | 2 | 6 | 2 | 6 | 1 | R410A | Bag | F7 | 70 | 150 | 350 | Bag | M5 | 70 | 150 | 350 | NO
Q2 | 2025 | VTS | VTS.png | CER | Ventus Platinium.png | Ventus Platinium | Compact | Floor-mounted | 6 | YES | D1 | L1 | L1 | F9 | T2 | TB2 | NO | NO | NO | NO | YES | YES | NO | PUF | 50 | Galvinised steel | 0.4 | AlZn | 0.6 | VVSA56c | RRG | 420 | 1600 | 1600 | 1.9 | 500 | 700 | 0.5 | 550 | 750 | 5 | 5 | 931 | 931 | 5 | 5 | 418 | 418 | 5 | 5 | 5 | 5 | 931 | 931 | 5 | 5 | 418 | 418 | 5 | 5 | 0.6 | 931 | 418 | 5 | 5 | 931 | 931 | 5 | 5 | 418 | 418 | 5 | 5 | 315 | NH.RRG | 550 | 1.6 | 75 | 73 | 0 | 0 | 0 | EC | 1 | 0.7 | 250 | 70 | Tubular | 3 | 6 | 9 | 1 | 2 | 2 | 6 | 2 | 6 | 1 | R410A | Bag | F7 | 70 | 150 | 350 | Bag | M5 | 70 | 150 | 350 | NO
Q2 | 2025 | VTS | VTS.png | CER | Ventus Platinium.png | Ventus Platinium | Compact | Floor-mounted | 6 | YES | D1 | L1 | L1 | F9 | T2 | TB2 | NO | NO | NO | NO | YES | YES | NO | PUF | 50 | Galvinised steel | 0.4 | AlZn | 0.6 | VVSA56c | RRG | 420 | 1600 | 1600 | 1.9 | 500 | 700 | 0.5 | 550 | 750 | 5 | 5 | 931 | 931 | 5 | 5 | 418 | 418 | 5 | 5 | 5 | 5 | 931 | 931 | 5 | 5 | 418 | 418 | 5 | 5 | 0.6 | 931 | 418 | 5 | 5 | 931 | 931 | 5 | 5 | 418 | 418 | 5 | 5 | 315 | Total | 550 | 1.6 | 75 | 73 | 0 | 0 | 0 | EC | 1 | 0.7 | 250 | 70 | Tubular | 3 | 6 | 9 | 1 | 2 | 2 | 6 | 2 | 6 | 1 | R410A | Bag | F7 | 70 | 150 | 350 | Bag | M5 | 70 | 150 | 350 | NO
Q1 | 2025 | Systemair | VTS.png | CER | Ventus Platinium.png | Ventus Platinium | Compact | Floor-mounted | 6 | YES | D1 | L1 | L1 | F9 | T2 | TB2 | NO | NO | NO | NO | YES | YES | NO | PUF | 50 | Galvinised steel | 0.4 | AlZn | 0.6 | VVSA11c | RRG | 420 | 1600 | 1600 | 1.9 | 500 | 700 | 0.5 | 550 | 750 | 5 | 5 | 931 | 931 | 5 | 5 | 418 | 418 | 5 | 5 | 5 | 5 | 931 | 931 | 5 | 5 | 418 | 418 | 5 | 5 | 0.6 | 931 | 418 | 5 | 5 | 931 | 931 | 5 | 5 | 418 | 418 | 5 | 5 | 315 | NH.RRG | 550 | 1.6 | 75 | 73 | 0 | 0 | 0 | EC | 1 | 0.7 | 250 | 70 | Tubular | 3 | 6 | 9 | 1 | 2 | 2 | 6 | 2 | 6 | 1 | R410A | Bag | F7 | 70 | 150 | 350 | Bag | M5 | 70 | 150 | 350 | NO
Q1 | 2025 | Systemair | VTS.png | CER | Ventus Platinium.png | Ventus Platinium | Compact | Floor-mounted | 6 | YES | D1 | L1 | L1 | F9 | T2 | TB2 | NO | NO | NO | NO | YES | YES | NO | PUF | 50 | Galvinised steel | 0.4 | AlZn | 0.6 | VVSA11c | RRG | 420 | 1600 | 1600 | 1.9 | 500 | 700 | 0.5 | 550 | 750 | 5 | 5 | 931 | 931 | 5 | 5 | 418 | 418 | 5 | 5 | 5 | 5 | 931 | 931 | 5 | 5 | 418 | 418 | 5 | 5 | 0.6 | 931 | 418 | 5 | 5 | 931 | 931 | 5 | 5 | 418 | 418 | 5 | 5 | 315 | Total | 550 | 1.6 | 75 | 73 | 0 | 0 | 0 | EC | 1 | 0.7 | 250 | 70 | Tubular | 3 | 6 | 9 | 1 | 2 | 2 | 6 | 2 | 6 | 1 | R410A | Bag | F7 | 70 | 150 | 350 | Bag | M5 | 70 | 150 | 350 | NO
Q1 | 2025 | Systemair | VTS.png | CER | Ventus Platinium.png | Ventus Platinium | Compact | Floor-mounted | 5 | YES | D1 | L1 | L1 | F9 | T2 | TB2 | NO | NO | NO | NO | YES | YES | NO | PUF | 50 | Galvinised steel | 0.4 | AlZn | 0.6 | VVSA11c | HEX | 420 | 1600 | 1600 | 1.9 | 500 | 700 | 0.5 | 550 | 750 | 5 | 5 | 931 | 931 | 5 | 5 | 418 | 418 | 5 | 5 | 5 | 5 | 931 | 931 | 5 | 5 | 418 | 418 | 5 | 5 | 0.6 | 931 | 418 | 5 | 5 | 931 | 931 | 5 | 5 | 418 | 418 | 5 | 5 | 315 | 0 | 0 | 0 | 0 | 0 | AL | 82 | 81 | EC | 1 | 0.7 | 250 | 70 | Tubular | 3 | 6 | 9 | 1 | 2 | 2 | 6 | 2 | 6 | 1 | R410A | Bag | F7 | 70 | 150 | 350 | Bag | M5 | 70 | 150 | 350 | NO
Q1 | 2025 | Systemair | VTS.png | CER | Ventus Platinium.png | Ventus Platinium | Compact | Floor-mounted | 6 | YES | D1 | L1 | L1 | F9 | T2 | TB2 | NO | NO | NO | NO | YES | YES | NO | PUF | 50 | Galvinised steel | 0.4 | AlZn | 0.6 | VVSA14c | RRG | 420 | 1600 | 1600 | 1.9 | 500 | 700 | 0.5 | 550 | 750 | 5 | 5 | 931 | 931 | 5 | 5 | 418 | 418 | 5 | 5 | 5 | 5 | 931 | 931 | 5 | 5 | 418 | 418 | 5 | 5 | 0.6 | 931 | 418 | 5 | 5 | 931 | 931 | 5 | 5 | 418 | 418 | 5 | 5 | 315 | NH.RRG | 550 | 1.6 | 75 | 73 | 0 | 0 | 0 | EC | 1 | 0.7 | 250 | 70 | Tubular | 3 | 6 | 9 | 1 | 2 | 2 | 6 | 2 | 6 | 1 | R410A | Bag | F7 | 70 | 150 | 350 | Bag | M5 | 70 | 150 | 350 | NO
Q1 | 2025 | Systemair | VTS.png | CER | Ventus Platinium.png | Ventus Platinium | Compact | Floor-mounted | 6 | YES | D1 | L1 | L1 | F9 | T2 | TB2 | NO | NO | NO | NO | YES | YES | NO | PUF | 50 | Galvinised steel | 0.4 | AlZn | 0.6 | VVSA14c | RRG | 420 | 1600 | 1600 | 1.9 | 500 | 700 | 0.5 | 550 | 750 | 5 | 5 | 931 | 931 | 5 | 5 | 418 | 418 | 5 | 5 | 5 | 5 | 931 | 931 | 5 | 5 | 418 | 418 | 5 | 5 | 0.6 | 931 | 418 | 5 | 5 | 931 | 931 | 5 | 5 | 418 | 418 | 5 | 5 | 315 | Total | 550 | 1.6 | 75 | 73 | 0 | 0 | 0 | EC | 1 | 0.7 | 250 | 70 | Tubular | 3 | 6 | 9 | 1 | 2 | 2 | 6 | 2 | 6 | 1 | R410A | Bag | F7 | 70 | 150 | 350 | Bag | M5 | 70 | 150 | 350 | NO
Q1 | 2025 | Systemair | VTS.png | CER | Ventus Platinium.png | Ventus Platinium | Compact | Floor-mounted | 5 | YES | D1 | L1 | L1 | F9 | T2 | TB2 | NO | NO | NO | NO | YES | YES | NO | PUF | 50 | Galvinised steel | 0.4 | AlZn | 0.6 | VVSA14c | HEX | 420 | 1600 | 1600 | 1.9 | 500 | 700 | 0.5 | 550 | 750 | 5 | 5 | 931 | 931 | 5 | 5 | 418 | 418 | 5 | 5 | 5 | 5 | 931 | 931 | 5 | 5 | 418 | 418 | 5 | 5 | 0.6 | 931 | 418 | 5 | 5 | 931 | 931 | 5 | 5 | 418 | 418 | 5 | 5 | 315 | 0 | 0 | 0 | 0 | 0 | AL | 82 | 81 | EC | 1 | 0.7 | 250 | 70 | Tubular | 3 | 6 | 9 | 1 | 2 | 2 | 6 | 2 | 6 | 1 | R410A | Bag | F7 | 70 | 150 | 350 | Bag | M5 | 70 | 150 | 350 | NO
Q1 | 2025 | Systemair | VTS.png | CER | Ventus Platinium.png | Ventus Platinium | Compact | Floor-mounted | 6 | YES | D1 | L1 | L1 | F9 | T2 | TB2 | NO | NO | NO | NO | YES | YES | NO | PUF | 50 | Galvinised steel | 0.4 | AlZn | 0.6 | VVSA22c | RRG | 420 | 1600 | 1600 | 1.9 | 500 | 700 | 0.5 | 550 | 750 | 5 | 5 | 931 | 931 | 5 | 5 | 418 | 418 | 5 | 5 | 5 | 5 | 931 | 931 | 5 | 5 | 418 | 418 | 5 | 5 | 0.6 | 931 | 418 | 5 | 5 | 931 | 931 | 5 | 5 | 418 | 418 | 5 | 5 | 315 | NH.RRG | 550 | 1.6 | 75 | 73 | 0 | 0 | 0 | EC | 1 | 0.7 | 250 | 70 | Tubular | 3 | 6 | 9 | 1 | 2 | 2 | 6 | 2 | 6 | 1 | R410A | Bag | F7 | 70 | 150 | 350 | Bag | M5 | 70 | 150 | 350 | NO
Q1 | 2025 | Systemair | VTS.png | CER | Ventus Platinium.png | Ventus Platinium | Compact | Floor-mounted | 6 | YES | D1 | L1 | L1 | F9 | T2 | TB2 | NO | NO | NO | NO | YES | YES | NO | PUF | 50 | Galvinised steel | 0.4 | AlZn | 0.6 | VVSA22c | RRG | 420 | 1600 | 1600 | 1.9 | 500 | 700 | 0.5 | 550 | 750 | 5 | 5 | 931 | 931 | 5 | 5 | 418 | 418 | 5 | 5 | 5 | 5 | 931 | 931 | 5 | 5 | 418 | 418 | 5 | 5 | 0.6 | 931 | 418 | 5 | 5 | 931 | 931 | 5 | 5 | 418 | 418 | 5 | 5 | 315 | Total | 550 | 1.6 | 75 | 73 | 0 | 0 | 0 | EC | 1 | 0.7 | 250 | 70 | Tubular | 3 | 6 | 9 | 1 | 2 | 2 | 6 | 2 | 6 | 1 | R410A | Bag | F7 | 70 | 150 | 350 | Bag | M5 | 70 | 150 | 350 | NO
Q1 | 2025 | Systemair | VTS.png | CER | Ventus Platinium.png | Ventus Platinium | Compact | Floor-mounted | 5 | YES | D1 | L1 | L1 | F9 | T2 | TB2 | NO | NO | NO | NO | YES | YES | NO | PUF | 50 | Galvinised steel | 0.4 | AlZn | 0.6 | VVSA22c | HEX | 420 | 1600 | 1600 | 1.9 | 500 | 700 | 0.5 | 550 | 750 | 5 | 5 | 931 | 931 | 5 | 5 | 418 | 418 | 5 | 5 | 5 | 5 | 931 | 931 | 5 | 5 | 418 | 418 | 5 | 5 | 0.6 | 931 | 418 | 5 | 5 | 931 | 931 | 5 | 5 | 418 | 418 | 5 | 5 | 315 | 0 | 0 | 0 | 0 | 0 | AL | 82 | 81 | EC | 1 | 0.7 | 250 | 70 | Tubular | 3 | 6 | 9 | 1 | 2 | 2 | 6 | 2 | 6 | 1 | R410A | Bag | F7 | 70 | 150 | 350 | Bag | M5 | 70 | 150 | 350 | NO
Q1 | 2025 | Systemair | VTS.png | CER | Ventus Platinium.png | Ventus Platinium | Compact | Floor-mounted | 6 | YES | D1 | L1 | L1 | F9 | T2 | TB2 | NO | NO | NO | NO | YES | YES | NO | PUF | 50 | Galvinised steel | 0.4 | AlZn | 0.6 | VVSA29c | RRG | 420 | 1600 | 1600 | 1.9 | 500 | 700 | 0.5 | 550 | 750 | 5 | 5 | 931 | 931 | 5 | 5 | 418 | 418 | 5 | 5 | 5 | 5 | 931 | 931 | 5 | 5 | 418 | 418 | 5 | 5 | 0.6 | 931 | 418 | 5 | 5 | 931 | 931 | 5 | 5 | 418 | 418 | 5 | 5 | 315 | NH.RRG | 550 | 1.6 | 75 | 73 | 0 | 0 | 0 | EC | 1 | 0.7 | 250 | 70 | Tubular | 3 | 6 | 9 | 1 | 2 | 2 | 6 | 2 | 6 | 1 | R410A | Bag | F7 | 70 | 150 | 350 | Bag | M5 | 70 | 150 | 350 | NO
Q1 | 2025 | Systemair | VTS.png | CER | Ventus Platinium.png | Ventus Platinium | Compact | Floor-mounted | 6 | YES | D1 | L1 | L1 | F9 | T2 | TB2 | NO | NO | NO | NO | YES | YES | NO | PUF | 50 | Galvinised steel | 0.4 | AlZn | 0.6 | VVSA29c | RRG | 420 | 1600 | 1600 | 1.9 | 500 | 700 | 0.5 | 550 | 750 | 5 | 5 | 931 | 931 | 5 | 5 | 418 | 418 | 5 | 5 | 5 | 5 | 931 | 931 | 5 | 5 | 418 | 418 | 5 | 5 | 0.6 | 931 | 418 | 5 | 5 | 931 | 931 | 5 | 5 | 418 | 418 | 5 | 5 | 315 | Total | 550 | 1.6 | 75 | 73 | 0 | 0 | 0 | EC | 1 | 0.7 | 250 | 70 | Tubular | 3 | 6 | 9 | 1 | 2 | 2 | 6 | 2 | 6 | 1 | R410A | Bag | F7 | 70 | 150 | 350 | Bag | M5 | 70 | 150 | 350 | NO
Q1 | 2025 | Systemair | VTS.png | CER | Ventus Platinium.png | Ventus Platinium | Compact | Floor-mounted | 5 | YES | D1 | L1 | L1 | F9 | T2 | TB2 | NO | NO | NO | NO | YES | YES | NO | PUF | 50 | Galvinised steel | 0.4 | AlZn | 0.6 | VVSA29c | HEX | 420 | 1600 | 1600 | 1.9 | 500 | 700 | 0.5 | 550 | 750 | 5 | 5 | 931 | 931 | 5 | 5 | 418 | 418 | 5 | 5 | 5 | 5 | 931 | 931 | 5 | 5 | 418 | 418 | 5 | 5 | 0.6 | 931 | 418 | 5 | 5 | 931 | 931 | 5 | 5 | 418 | 418 | 5 | 5 | 315 | 0 | 0 | 0 | 0 | 0 | AL | 82 | 81 | EC | 1 | 0.7 | 250 | 70 | Tubular | 3 | 6 | 9 | 1 | 2 | 2 | 6 | 2 | 6 | 1 | R410A | Bag | F7 | 70 | 150 | 350 | Bag | M5 | 70 | 150 | 350 | NO
Q1 | 2025 | Systemair | VTS.png | CER | Ventus Platinium.png | Ventus Platinium | Compact | Floor-mounted | 6 | YES | D1 | L1 | L1 | F9 | T2 | TB2 | NO | NO | NO | NO | YES | YES | NO | PUF | 50 | Galvinised steel | 0.4 | AlZn | 0.6 | VVSA40c | RRG | 420 | 1600 | 1600 | 1.9 | 500 | 700 | 0.5 | 550 | 750 | 5 | 5 | 931 | 931 | 5 | 5 | 418 | 418 | 5 | 5 | 5 | 5 | 931 | 931 | 5 | 5 | 418 | 418 | 5 | 5 | 0.6 | 931 | 418 | 5 | 5 | 931 | 931 | 5 | 5 | 418 | 418 | 5 | 5 | 315 | NH.RRG | 550 | 1.6 | 75 | 73 | 0 | 0 | 0 | EC | 1 | 0.7 | 250 | 70 | Tubular | 3 | 6 | 9 | 1 | 2 | 2 | 6 | 2 | 6 | 1 | R410A | Bag | F7 | 70 | 150 | 350 | Bag | M5 | 70 | 150 | 350 | NO
Q1 | 2025 | Systemair | VTS.png | CER | Ventus Platinium.png | Ventus Platinium | Compact | Floor-mounted | 6 | YES | D1 | L1 | L1 | F9 | T2 | TB2 | NO | NO | NO | NO | YES | YES | NO | PUF | 50 | Galvinised steel | 0.4 | AlZn | 0.6 | VVSA40c | RRG | 420 | 1600 | 1600 | 1.9 | 500 | 700 | 0.5 | 550 | 750 | 5 | 5 | 931 | 931 | 5 | 5 | 418 | 418 | 5 | 5 | 5 | 5 | 931 | 931 | 5 | 5 | 418 | 418 | 5 | 5 | 0.6 | 931 | 418 | 5 | 5 | 931 | 931 | 5 | 5 | 418 | 418 | 5 | 5 | 315 | Total | 550 | 1.6 | 75 | 73 | 0 | 0 | 0 | EC | 1 | 0.7 | 250 | 70 | Tubular | 3 | 6 | 9 | 1 | 2 | 2 | 6 | 2 | 6 | 1 | R410A | Bag | F7 | 70 | 150 | 350 | Bag | M5 | 70 | 150 | 350 | NO
Q1 | 2025 | Systemair | VTS.png | CER | Ventus Platinium.png | Ventus Platinium | Compact | Floor-mounted | 5 | YES | D1 | L1 | L1 | F9 | T2 | TB2 | NO | NO | NO | NO | YES | YES | NO | PUF | 50 | Galvinised steel | 0.4 | AlZn | 0.6 | VVSA40c | HEX | 420 | 1600 | 1600 | 1.9 | 500 | 700 | 0.5 | 550 | 750 | 5 | 5 | 931 | 931 | 5 | 5 | 418 | 418 | 5 | 5 | 5 | 5 | 931 | 931 | 5 | 5 | 418 | 418 | 5 | 5 | 0.6 | 931 | 418 | 5 | 5 | 931 | 931 | 5 | 5 | 418 | 418 | 5 | 5 | 315 | 0 | 0 | 0 | 0 | 0 | AL | 82 | 81 | EC | 1 | 0.7 | 250 | 70 | Tubular | 3 | 6 | 9 | 1 | 2 | 2 | 6 | 2 | 6 | 1 | R410A | Bag | F7 | 70 | 150 | 350 | Bag | M5 | 70 | 150 | 350 | NO
Q1 | 2025 | Systemair | VTS.png | CER | Ventus Platinium.png | Ventus Platinium | Compact | Floor-mounted | 6 | YES | D1 | L1 | L1 | F9 | T2 | TB2 | NO | NO | NO | NO | YES | YES | NO | PUF | 50 | Galvinised steel | 0.4 | AlZn | 0.6 | VVSA56c | RRG | 420 | 1600 | 1600 | 1.9 | 500 | 700 | 0.5 | 550 | 750 | 5 | 5 | 931 | 931 | 5 | 5 | 418 | 418 | 5 | 5 | 5 | 5 | 931 | 931 | 5 | 5 | 418 | 418 | 5 | 5 | 0.6 | 931 | 418 | 5 | 5 | 931 | 931 | 5 | 5 | 418 | 418 | 5 | 5 | 315 | NH.RRG | 550 | 1.6 | 75 | 73 | 0 | 0 | 0 | EC | 1 | 0.7 | 250 | 70 | Tubular | 3 | 6 | 9 | 1 | 2 | 2 | 6 | 2 | 6 | 1 | R410A | Bag | F7 | 70 | 150 | 350 | Bag | M5 | 70 | 150 | 350 | NO
Q1 | 2025 | Systemair | VTS.png | CER | Ventus Platinium.png | Ventus Platinium | Compact | Floor-mounted | 6 | YES | D1 | L1 | L1 | F9 | T2 | TB2 | NO | NO | NO | NO | YES | YES | NO | PUF | 50 | Galvinised steel | 0.4 | AlZn | 0.6 | VVSA56c | RRG | 420 | 1600 | 1600 | 1.9 | 500 | 700 | 0.5 | 550 | 750 | 5 | 5 | 931 | 931 | 5 | 5 | 418 | 418 | 5 | 5 | 5 | 5 | 931 | 931 | 5 | 5 | 418 | 418 | 5 | 5 | 0.6 | 931 | 418 | 5 | 5 | 931 | 931 | 5 | 5 | 418 | 418 | 5 | 5 | 315 | Total | 550 | 1.6 | 75 | 73 | 0 | 0 | 0 | EC | 1 | 0.7 | 250 | 70 | Tubular | 3 | 6 | 9 | 1 | 2 | 2 | 6 | 2 | 6 | 1 | R410A | Bag | F7 | 70 | 150 | 350 | Bag | M5 | 70 | 150 | 350 | NO
Q2 | 2025 | Systemair | VTS.png | CER | Ventus Platinium.png | Ventus Platinium | Compact | Floor-mounted | 6 | YES | D1 | L1 | L1 | F9 | T2 | TB2 | NO | NO | NO | NO | YES | YES | NO | PUF | 50 | Galvinised steel | 0.4 | AlZn | 0.6 | VVSA11c | RRG | 420 | 1600 | 1600 | 1.9 | 500 | 700 | 0.5 | 550 | 750 | 5 | 5 | 931 | 931 | 5 | 5 | 418 | 418 | 5 | 5 | 5 | 5 | 931 | 931 | 5 | 5 | 418 | 418 | 5 | 5 | 0.6 | 931 | 418 | 5 | 5 | 931 | 931 | 5 | 5 | 418 | 418 | 5 | 5 | 315 | NH.RRG | 550 | 1.6 | 75 | 73 | 0 | 0 | 0 | EC | 1 | 0.7 | 250 | 70 | Tubular | 3 | 6 | 9 | 1 | 2 | 2 | 6 | 2 | 6 | 1 | R410A | Bag | F7 | 70 | 150 | 350 | Bag | M5 | 70 | 150 | 350 | NO
Q2 | 2025 | Systemair | VTS.png | CER | Ventus Platinium.png | Ventus Platinium | Compact | Floor-mounted | 6 | YES | D1 | L1 | L1 | F9 | T2 | TB2 | NO | NO | NO | NO | YES | YES | NO | PUF | 50 | Galvinised steel | 0.4 | AlZn | 0.6 | VVSA11c | RRG | 420 | 1600 | 1600 | 1.9 | 500 | 700 | 0.5 | 550 | 750 | 5 | 5 | 931 | 931 | 5 | 5 | 418 | 418 | 5 | 5 | 5 | 5 | 931 | 931 | 5 | 5 | 418 | 418 | 5 | 5 | 0.6 | 931 | 418 | 5 | 5 | 931 | 931 | 5 | 5 | 418 | 418 | 5 | 5 | 315 | Total | 550 | 1.6 | 75 | 73 | 0 | 0 | 0 | EC | 1 | 0.7 | 250 | 70 | Tubular | 3 | 6 | 9 | 1 | 2 | 2 | 6 | 2 | 6 | 1 | R410A | Bag | F7 | 70 | 150 | 350 | Bag | M5 | 70 | 150 | 350 | NO
Q2 | 2025 | Systemair | VTS.png | CER | Ventus Platinium.png | Ventus Platinium | Compact | Floor-mounted | 5 | YES | D1 | L1 | L1 | F9 | T2 | TB2 | NO | NO | NO | NO | YES | YES | NO | PUF | 50 | Galvinised steel | 0.4 | AlZn | 0.6 | VVSA11c | HEX | 420 | 1600 | 1600 | 1.9 | 500 | 700 | 0.5 | 550 | 750 | 5 | 5 | 931 | 931 | 5 | 5 | 418 | 418 | 5 | 5 | 5 | 5 | 931 | 931 | 5 | 5 | 418 | 418 | 5 | 5 | 0.6 | 931 | 418 | 5 | 5 | 931 | 931 | 5 | 5 | 418 | 418 | 5 | 5 | 315 | 0 | 0 | 0 | 0 | 0 | AL | 82 | 81 | EC | 1 | 0.7 | 250 | 70 | Tubular | 3 | 6 | 9 | 1 | 2 | 2 | 6 | 2 | 6 | 1 | R410A | Bag | F7 | 70 | 150 | 350 | Bag | M5 | 70 | 150 | 350 | NO
Q2 | 2025 | Systemair | VTS.png | CER | Ventus Platinium.png | Ventus Platinium | Compact | Floor-mounted | 6 | YES | D1 | L1 | L1 | F9 | T2 | TB2 | NO | NO | NO | NO | YES | YES | NO | PUF | 50 | Galvinised steel | 0.4 | AlZn | 0.6 | VVSA14c | RRG | 420 | 1600 | 1600 | 1.9 | 500 | 700 | 0.5 | 550 | 750 | 5 | 5 | 931 | 931 | 5 | 5 | 418 | 418 | 5 | 5 | 5 | 5 | 931 | 931 | 5 | 5 | 418 | 418 | 5 | 5 | 0.6 | 931 | 418 | 5 | 5 | 931 | 931 | 5 | 5 | 418 | 418 | 5 | 5 | 315 | NH.RRG | 550 | 1.6 | 75 | 73 | 0 | 0 | 0 | EC | 1 | 0.7 | 250 | 70 | Tubular | 3 | 6 | 9 | 1 | 2 | 2 | 6 | 2 | 6 | 1 | R410A | Bag | F7 | 70 | 150 | 350 | Bag | M5 | 70 | 150 | 350 | NO
Q2 | 2025 | Systemair | VTS.png | CER | Ventus Platinium.png | Ventus Platinium | Compact | Floor-mounted | 6 | YES | D1 | L1 | L1 | F9 | T2 | TB2 | NO | NO | NO | NO | YES | YES | NO | PUF | 50 | Galvinised steel | 0.4 | AlZn | 0.6 | VVSA14c | RRG | 420 | 1600 | 1600 | 1.9 | 500 | 700 | 0.5 | 550 | 750 | 5 | 5 | 931 | 931 | 5 | 5 | 418 | 418 | 5 | 5 | 5 | 5 | 931 | 931 | 5 | 5 | 418 | 418 | 5 | 5 | 0.6 | 931 | 418 | 5 | 5 | 931 | 931 | 5 | 5 | 418 | 418 | 5 | 5 | 315 | Total | 550 | 1.6 | 75 | 73 | 0 | 0 | 0 | EC | 1 | 0.7 | 250 | 70 | Tubular | 3 | 6 | 9 | 1 | 2 | 2 | 6 | 2 | 6 | 1 | R410A | Bag | F7 | 70 | 150 | 350 | Bag | M5 | 70 | 150 | 350 | NO
Q2 | 2025 | Systemair | VTS.png | CER | Ventus Platinium.png | Ventus Platinium | Compact | Floor-mounted | 5 | YES | D1 | L1 | L1 | F9 | T2 | TB2 | NO | NO | NO | NO | YES | YES | NO | PUF | 50 | Galvinised steel | 0.4 | AlZn | 0.6 | VVSA14c | HEX | 420 | 1600 | 1600 | 1.9 | 500 | 700 | 0.5 | 550 | 750 | 5 | 5 | 931 | 931 | 5 | 5 | 418 | 418 | 5 | 5 | 5 | 5 | 931 | 931 | 5 | 5 | 418 | 418 | 5 | 5 | 0.6 | 931 | 418 | 5 | 5 | 931 | 931 | 5 | 5 | 418 | 418 | 5 | 5 | 315 | 0 | 0 | 0 | 0 | 0 | AL | 82 | 81 | EC | 1 | 0.7 | 250 | 70 | Tubular | 3 | 6 | 9 | 1 | 2 | 2 | 6 | 2 | 6 | 1 | R410A | Bag | F7 | 70 | 150 | 350 | Bag | M5 | 70 | 150 | 350 | NO
Q2 | 2025 | Systemair | VTS.png | CER | Ventus Platinium.png | Ventus Platinium | Compact | Floor-mounted | 6 | YES | D1 | L1 | L1 | F9 | T2 | TB2 | NO | NO | NO | NO | YES | YES | NO | PUF | 50 | Galvinised steel | 0.4 | AlZn | 0.6 | VVSA22c | RRG | 420 | 1600 | 1600 | 1.9 | 500 | 700 | 0.5 | 550 | 750 | 5 | 5 | 931 | 931 | 5 | 5 | 418 | 418 | 5 | 5 | 5 | 5 | 931 | 931 | 5 | 5 | 418 | 418 | 5 | 5 | 0.6 | 931 | 418 | 5 | 5 | 931 | 931 | 5 | 5 | 418 | 418 | 5 | 5 | 315 | NH.RRG | 550 | 1.6 | 75 | 73 | 0 | 0 | 0 | EC | 1 | 0.7 | 250 | 70 | Tubular | 3 | 6 | 9 | 1 | 2 | 2 | 6 | 2 | 6 | 1 | R410A | Bag | F7 | 70 | 150 | 350 | Bag | M5 | 70 | 150 | 350 | NO
Q2 | 2025 | Systemair | VTS.png | CER | Ventus Platinium.png | Ventus Platinium | Compact | Floor-mounted | 6 | YES | D1 | L1 | L1 | F9 | T2 | TB2 | NO | NO | NO | NO | YES | YES | NO | PUF | 50 | Galvinised steel | 0.4 | AlZn | 0.6 | VVSA22c | RRG | 420 | 1600 | 1600 | 1.9 | 500 | 700 | 0.5 | 550 | 750 | 5 | 5 | 931 | 931 | 5 | 5 | 418 | 418 | 5 | 5 | 5 | 5 | 931 | 931 | 5 | 5 | 418 | 418 | 5 | 5 | 0.6 | 931 | 418 | 5 | 5 | 931 | 931 | 5 | 5 | 418 | 418 | 5 | 5 | 315 | Total | 550 | 1.6 | 75 | 73 | 0 | 0 | 0 | EC | 1 | 0.7 | 250 | 70 | Tubular | 3 | 6 | 9 | 1 | 2 | 2 | 6 | 2 | 6 | 1 | R410A | Bag | F7 | 70 | 150 | 350 | Bag | M5 | 70 | 150 | 350 | NO
Q2 | 2025 | Systemair | VTS.png | CER | Ventus Platinium.png | Ventus Platinium | Compact | Floor-mounted | 5 | YES | D1 | L1 | L1 | F9 | T2 | TB2 | NO | NO | NO | NO | YES | YES | NO | PUF | 50 | Galvinised steel | 0.4 | AlZn | 0.6 | VVSA22c | HEX | 420 | 1600 | 1600 | 1.9 | 500 | 700 | 0.5 | 550 | 750 | 5 | 5 | 931 | 931 | 5 | 5 | 418 | 418 | 5 | 5 | 5 | 5 | 931 | 931 | 5 | 5 | 418 | 418 | 5 | 5 | 0.6 | 931 | 418 | 5 | 5 | 931 | 931 | 5 | 5 | 418 | 418 | 5 | 5 | 315 | 0 | 0 | 0 | 0 | 0 | AL | 82 | 81 | EC | 1 | 0.7 | 250 | 70 | Tubular | 3 | 6 | 9 | 1 | 2 | 2 | 6 | 2 | 6 | 1 | R410A | Bag | F7 | 70 | 150 | 350 | Bag | M5 | 70 | 150 | 350 | NO
Q2 | 2025 | Systemair | VTS.png | CER | Ventus Platinium.png | Ventus Platinium | Compact | Floor-mounted | 6 | YES | D1 | L1 | L1 | F9 | T2 | TB2 | NO | NO | NO | NO | YES | YES | NO | PUF | 50 | Galvinised steel | 0.4 | AlZn | 0.6 | VVSA29c | RRG | 420 | 1600 | 1600 | 1.9 | 500 | 700 | 0.5 | 550 | 750 | 5 | 5 | 931 | 931 | 5 | 5 | 418 | 418 | 5 | 5 | 5 | 5 | 931 | 931 | 5 | 5 | 418 | 418 | 5 | 5 | 0.6 | 931 | 418 | 5 | 5 | 931 | 931 | 5 | 5 | 418 | 418 | 5 | 5 | 315 | NH.RRG | 550 | 1.6 | 75 | 73 | 0 | 0 | 0 | EC | 1 | 0.7 | 250 | 70 | Tubular | 3 | 6 | 9 | 1 | 2 | 2 | 6 | 2 | 6 | 1 | R410A | Bag | F7 | 70 | 150 | 350 | Bag | M5 | 70 | 150 | 350 | NO
Q2 | 2025 | Systemair | VTS.png | CER | Ventus Platinium.png | Ventus Platinium | Compact | Floor-mounted | 6 | YES | D1 | L1 | L1 | F9 | T2 | TB2 | NO | NO | NO | NO | YES | YES | NO | PUF | 50 | Galvinised steel | 0.4 | AlZn | 0.6 | VVSA29c | RRG | 420 | 1600 | 1600 | 1.9 | 500 | 700 | 0.5 | 550 | 750 | 5 | 5 | 931 | 931 | 5 | 5 | 418 | 418 | 5 | 5 | 5 | 5 | 931 | 931 | 5 | 5 | 418 | 418 | 5 | 5 | 0.6 | 931 | 418 | 5 | 5 | 931 | 931 | 5 | 5 | 418 | 418 | 5 | 5 | 315 | Total | 550 | 1.6 | 75 | 73 | 0 | 0 | 0 | EC | 1 | 0.7 | 250 | 70 | Tubular | 3 | 6 | 9 | 1 | 2 | 2 | 6 | 2 | 6 | 1 | R410A | Bag | F7 | 70 | 150 | 350 | Bag | M5 | 70 | 150 | 350 | NO
Q2 | 2025 | Systemair | VTS.png | CER | Ventus Platinium.png | Ventus Platinium | Compact | Floor-mounted | 5 | YES | D1 | L1 | L1 | F9 | T2 | TB2 | NO | NO | NO | NO | YES | YES | NO | PUF | 50 | Galvinised steel | 0.4 | AlZn | 0.6 | VVSA29c | HEX | 420 | 1600 | 1600 | 1.9 | 500 | 700 | 0.5 | 550 | 750 | 5 | 5 | 931 | 931 | 5 | 5 | 418 | 418 | 5 | 5 | 5 | 5 | 931 | 931 | 5 | 5 | 418 | 418 | 5 | 5 | 0.6 | 931 | 418 | 5 | 5 | 931 | 931 | 5 | 5 | 418 | 418 | 5 | 5 | 315 | 0 | 0 | 0 | 0 | 0 | AL | 82 | 81 | EC | 1 | 0.7 | 250 | 70 | Tubular | 3 | 6 | 9 | 1 | 2 | 2 | 6 | 2 | 6 | 1 | R410A | Bag | F7 | 70 | 150 | 350 | Bag | M5 | 70 | 150 | 350 | NO
Q2 | 2025 | Systemair | VTS.png | CER | Ventus Platinium.png | Ventus Platinium | Compact | Floor-mounted | 6 | YES | D1 | L1 | L1 | F9 | T2 | TB2 | NO | NO | NO | NO | YES | YES | NO | PUF | 50 | Galvinised steel | 0.4 | AlZn | 0.6 | VVSA40c | RRG | 420 | 1600 | 1600 | 1.9 | 500 | 700 | 0.5 | 550 | 750 | 5 | 5 | 931 | 931 | 5 | 5 | 418 | 418 | 5 | 5 | 5 | 5 | 931 | 931 | 5 | 5 | 418 | 418 | 5 | 5 | 0.6 | 931 | 418 | 5 | 5 | 931 | 931 | 5 | 5 | 418 | 418 | 5 | 5 | 315 | NH.RRG | 550 | 1.6 | 75 | 73 | 0 | 0 | 0 | EC | 1 | 0.7 | 250 | 70 | Tubular | 3 | 6 | 9 | 1 | 2 | 2 | 6 | 2 | 6 | 1 | R410A | Bag | F7 | 70 | 150 | 350 | Bag | M5 | 70 | 150 | 350 | NO
Q2 | 2025 | Systemair | VTS.png | CER | Ventus Platinium.png | Ventus Platinium | Compact | Floor-mounted | 6 | YES | D1 | L1 | L1 | F9 | T2 | TB2 | NO | NO | NO | NO | YES | YES | NO | PUF | 50 | Galvinised steel | 0.4 | AlZn | 0.6 | VVSA40c | RRG | 420 | 1600 | 1600 | 1.9 | 500 | 700 | 0.5 | 550 | 750 | 5 | 5 | 931 | 931 | 5 | 5 | 418 | 418 | 5 | 5 | 5 | 5 | 931 | 931 | 5 | 5 | 418 | 418 | 5 | 5 | 0.6 | 931 | 418 | 5 | 5 | 931 | 931 | 5 | 5 | 418 | 418 | 5 | 5 | 315 | Total | 550 | 1.6 | 75 | 73 | 0 | 0 | 0 | EC | 1 | 0.7 | 250 | 70 | Tubular | 3 | 6 | 9 | 1 | 2 | 2 | 6 | 2 | 6 | 1 | R410A | Bag | F7 | 70 | 150 | 350 | Bag | M5 | 70 | 150 | 350 | NO
Q2 | 2025 | Systemair | VTS.png | CER | Ventus Platinium.png | Ventus Platinium | Compact | Floor-mounted | 5 | YES | D1 | L1 | L1 | F9 | T2 | TB2 | NO | NO | NO | NO | YES | YES | NO | PUF | 50 | Galvinised steel | 0.4 | AlZn | 0.6 | VVSA40c | HEX | 420 | 1600 | 1600 | 1.9 | 500 | 700 | 0.5 | 550 | 750 | 5 | 5 | 931 | 931 | 5 | 5 | 418 | 418 | 5 | 5 | 5 | 5 | 931 | 931 | 5 | 5 | 418 | 418 | 5 | 5 | 0.6 | 931 | 418 | 5 | 5 | 931 | 931 | 5 | 5 | 418 | 418 | 5 | 5 | 315 | 0 | 0 | 0 | 0 | 0 | AL | 82 | 81 | EC | 1 | 0.7 | 250 | 70 | Tubular | 3 | 6 | 9 | 1 | 2 | 2 | 6 | 2 | 6 | 1 | R410A | Bag | F7 | 70 | 150 | 350 | Bag | M5 | 70 | 150 | 350 | NO
Q2 | 2025 | Systemair | VTS.png | CER | Ventus Platinium.png | Ventus Platinium | Compact | Floor-mounted | 6 | YES | D1 | L1 | L1 | F9 | T2 | TB2 | NO | NO | NO | NO | YES | YES | NO | PUF | 50 | Galvinised steel | 0.4 | AlZn | 0.6 | VVSA56c | RRG | 420 | 1600 | 1600 | 1.9 | 500 | 700 | 0.5 | 550 | 750 | 5 | 5 | 931 | 931 | 5 | 5 | 418 | 418 | 5 | 5 | 5 | 5 | 931 | 931 | 5 | 5 | 418 | 418 | 5 | 5 | 0.6 | 931 | 418 | 5 | 5 | 931 | 931 | 5 | 5 | 418 | 418 | 5 | 5 | 315 | NH.RRG | 550 | 1.6 | 75 | 73 | 0 | 0 | 0 | EC | 1 | 0.7 | 250 | 70 | Tubular | 3 | 6 | 9 | 1 | 2 | 2 | 6 | 2 | 6 | 1 | R410A | Bag | F7 | 70 | 150 | 350 | Bag | M5 | 70 | 150 | 350 | NO
Q2 | 2025 | Systemair | VTS.png | CER | Ventus Platinium.png | Ventus Platinium | Compact | Floor-mounted | 6 | YES | D1 | L1 | L1 | F9 | T2 | TB2 | NO | NO | NO | NO | YES | YES | NO | PUF | 50 | Galvinised steel | 0.4 | AlZn | 0.6 | VVSA56c | RRG | 420 | 1600 | 1600 | 1.9 | 500 | 700 | 0.5 | 550 | 750 | 5 | 5 | 931 | 931 | 5 | 5 | 418 | 418 | 5 | 5 | 5 | 5 | 931 | 931 | 5 | 5 | 418 | 418 | 5 | 5 | 0.6 | 931 | 418 | 5 | 5 | 931 | 931 | 5 | 5 | 418 | 418 | 5 | 5 | 315 | Total | 550 | 1.6 | 75 | 73 | 0 | 0 | 0 | EC | 1 | 0.7 | 250 | 70 | Tubular | 3 | 6 | 9 | 1 | 2 | 2 | 6 | 2 | 6 | 1 | R410A | Bag | F7 | 70 | 150 | 350 | Bag | M5 | 70 | 150 | 350 | NO